## Hardware
Description | Manufacturer Number | Supplier | Related Component | Datasheet | Unit Price | Quantity | Total Price | Notes
SPST-NO-Limit-Switch | D2HW-C263MR | Mouser | Limit Switch | http://www.mouser.com/ds/2/307/en-d2hw-20201.pdf | 5.71 | 8 | 45.68 | Requires M3 Mounting Screws 5mm mounting depth
M3 8mm SHCS | 91290A113 | Mcmaster | Limit Switch |  | 6.58 | 1 | 6.58 | 100 pk
M3 Starter Tap | 8305A12 | Mcmaster | Limit Switch |  | 8.09 | 1 | 8.09 | Might not need it, but grab it in case we do
Nylon 4-40 Standoffs | 92745A320 | Mcmaster | Fuse Board, Other PCBs |  | 12.6 | 1 | 12.6 | 50 pk Male-Female
4-40 1/4" pan head screws | 90272A106 | Mcmaster | Fuse Board, Other PCBs |  | 1.46 | 1 | 1.46 | 100 pk
Big Red Emergency Stop | A165E-S-01 | Mouser | Emergency Stop | http://www.mouser.com/ds/2/307/a165e_ds_e_7_2_csm1264-795350.pdf | 32 | 1 | 32 | SPST
0
0
0
0
0
0
0
0
0

## Fuse_Board
PART | VALUE | DESCRIPTION | QUANTITY | URL
Power Relay | n/a | General Purpose Relays SPST-NO 12VDC 5A Sealed | 1 | http://www.mouser.com/ProductDetail/Omron/G6D-1A-ASI-DC12/?qs=%2fha2pyFadujVkh0Gwyt9qnTruLEYS71PBhJzP7KATIjtk0A7NHQUFA%3d%3d
Relay Socket | n/a | Relay Sockets & Hardware PC MT SOCKET FOR G6D | 1 | http://www.mouser.com/ProductDetail/Omron-Electronics/P6D-04P/?qs=sGAEpiMZZMsALBJgpd149Ndg%252bwN8R2rxdTJlUJArYsk%3d
Fuse | 2A | Cartridge Fuses FST 5X20 250V 2A | 10 | http://www.mouser.com/ProductDetail/Schurter/00343120/?qs=sGAEpiMZZMtxU2g%2f1juGqbdCHRI5TALuTEcwyPuzfR4%3d
Fuse Holder | n/a | Fuse Holder FUSE-HOLDER OGN | 3 | http://www.mouser.com/ProductDetail/Schurter/00318201/?qs=sGAEpiMZZMuxTAA0eeO5Gw59anVqG7J0yLU8NKrpOQg%3d

## Arm_Motor_Controller
PART | VALUE | DESCRIPTION | QUANTITY | URL
C1 | 100uF, 50V | Polarized Capacitor | 8 | http://www.mouser.com/ProductDetail/Nichicon/UWT1V101MCL1GS/?qs=sGAEpiMZZMtZ1n0r9vR22RxmuzErLMSVBmnA2mTwl6Q%3d | http://www.mouser.com/ProductDetail/Panasonic/EEE-FTH101XAP/?qs=sGAEpiMZZMtZ1n0r9vR22faLJZo9l6aZd9hc%252bS3UNLs%3d
C2 | 10uF, 10V | Polarized Capacitor | 20 | http://www.mouser.com/ProductDetail/Taiyo-Yuden/LMK316B7106KL-TD/?qs=sGAEpiMZZMsh%252b1woXyUXj7c1PCWacDCMN3IQrdHnm7E%3d
C3 | 0.1uF, 10V | Capacitor | 20 | http://www.mouser.com/ProductDetail/Murata-Electronics/GRM155R61A104KA01D/?qs=sGAEpiMZZMs0AnBnWHyRQEzybnecWqjRhOc0xHRv%252bw8%3d
D1 |  | Diode-SMA | 10 | http://www.mouser.com/ProductDetail/Vishay-Semiconductors/MURS360-E3-57T/?qs=sGAEpiMZZMtbRapU8LlZD0HbIjlpuZ44mWs6%252bcqziqw%3d
D2 |  | Diode-1N4148 | 10 | http://www.mouser.com/ProductDetail/Fairchild-Semiconductor/1N4148/?qs=sGAEpiMZZMudZehw8RjeZWbu6z6oTQTL
D3 |  | RED LED | 1 (pack of 25) | https://www.sparkfun.com/products/12619
D4 |  | GREEN LED | 1 (pack of 25) | https://www.sparkfun.com/products/12622
D5 |  | BLUE LED | 1 (pack of 25) | https://www.sparkfun.com/products/12620
D6 |  | WHITE LED | 1 (pack of 25) | https://www.sparkfun.com/products/12621
PTC |  | Motor Fuses | 10 | http://www.mouser.com/ProductDetail/Bourns/MF-SMDF050-2/?qs=sGAEpiMZZMsZt0HrY5I79rMmbkJIXavZ9p5iDdfJTwk%3d
Q1, Q2, Q5, Q6 | FQP27P06 | P-Channel MOSFET | 36 | http://www.mouser.com/ProductDetail/Fairchild-Semiconductor/FQP27P06/?qs=sGAEpiMZZMshyDBzk1%2fWi1oKJWRB0GXwqvciOrvtG%2f4%3d
Q3, Q4, Q7, Q8 | FQP30N06L | N-Channel MOSFET | 36 | http://www.mouser.com/ProductDetail/Fairchild-Semiconductor/FQP30N06L/?qs=%2fha2pyFaduji0fg%2flrI0nk1olBaTBVmAwVSKddLwzfQ%3d
SERVO | AX-12A | SPOX-3 for AX-12A | 10 | http://www.mouser.com/ProductDetail/Molex/22-43-6030/?qs=%2fha2pyFadujZSIkqFuu9pfAbA%252bc55yEPa0L20yR5s5c%3d
T1 to T6 | BC846-NPN-SOT23-BEC | NPN Transistors | 25 | http://www.mouser.com/ProductDetail/NXP/BC846215/?qs=%2fha2pyFadujuUAn4sl%2fZ3HIadiACA4SYaUXXifegWq7CBv9Mh%252bf%252blQ%3d%3d
R15,R17,R20,R21,R24 | 1.7K RESISTOR |  | 25 | http://www.mouser.com/ProductDetail/Vishay-Thin-Film/PLTT0805Z1721AGT5/?qs=sGAEpiMZZMvdGkrng054t2RPW9MYoEveLabTrIrA%252buo%3d
R16,R18,R19,R22,R23 | 3.3K RESISTOR |  | 25 | http://www.mouser.com/ProductDetail/Panasonic/ERJ-P6WF3301V/?qs=sGAEpiMZZMvdGkrng054t4TwNrulOmeCGt9o4bxosTAKRbEIXdIPyg%3d%3d
R13 | 7K RESISTOR |  | 10 | http://www.mouser.com/ProductDetail/Vishay/TNPW08057061BT/?qs=sGAEpiMZZMvdGkrng054twN1Uf5gDWJOW9yH6oo%252bIik%3d
R4,R5,R6,R7,R8,R9,R10,R11,R12,R14 | 10K RESISTOR |  | 25 | http://www.mouser.com/ProductDetail/Panasonic/ERJ-P6WF1002V/?qs=sGAEpiMZZMvdGkrng054t4TwNrulOmeC3j4fJE09Xf85wPvNPdhA1w%3d%3d
R3,R25,R26,R27 | 50 RESISTOR |  | 25 | http://www.mouser.com/ProductDetail/Vishay/CRCW080550R0FKTA/?qs=aRXG1QX2Yl9J6LSLM7CpJQ%3d%3d
| Molex 4 Wire Jumper assembly | Encoder connector @ board | 10 | https://www.sparkfun.com/products/9920
| Molex 5 Wire jumper assembly | Encoder connector @ encoder | 10 | https://www.sparkfun.com/products/9921
| Molex 2 Wire Jumper assembly | Limit switches @ board and Power/Motor | 50 | https://www.sparkfun.com/products/9918
U1 | V_REG_LD1085 | V_REG_LD1085 | 10 | http://www.mouser.com/ProductDetail/STMicroelectronics/LD1085V50/?qs=sGAEpiMZZMsGz1a6aV8DcCRy2MVkeVbmq8UhGP29P1g%3d
uSD-CARDS |  |  | 2 | http://www.mouser.com/ProductDetail/Apacer/AP16GMCSH4-B/?qs=sGAEpiMZZMtyMAXUUxCBE4AZ7JbBE3hTRlqQ2Hq7Z8o%3d
BBB |  |  | 2 | http://www.mouser.com/new/embedded-solutions/beagleboneblack/n-5g1kZ2bv0qx
AX-12A (1) |  |  | 1 | http://www.trossenrobotics.com/dynamixel-ax-12-robot-actuator.aspx